## Survey results
Instructions:
For areas classed as uncertain or peatland, take samples in a 100m grid pattern.
Your survey points will be prepopulated if you have used the interactive map.
Load the GPX file from the interactive map into a GPS device/mobile app to find the points.
For areas classed as non-peatland, record the grid reference and measurement of any points you find over 40cm.
If using a peat probe, record the exact depth (cm) at each point.
If using a rod marked at 5cm intervals, record the depth to the nearest 5cm. Round up to 45cm if the measurement is between 40-45cm.
If you encounter an obstacle, such as tree roots or boulders, measure away from the point (within 5m) and record the Distance from point (m).
Type your results in the Excel template. We cannot accept handwritten notes.
Find out more at https://www.nature.scot/doc/guidance-peat-depth-survey-muirburn-licensing
Data collection tips:
Do not change any prepopulated sample point IDs. These are important to help us process your data.
You do not need to collect the samples in order of the point IDs.
Determine the best order based on your actual location relative to the points.
Point ID, OS Grid reference and Peat depth (cm) are mandatory fields. Distance from point (m) is optional.
Print in landscape format to fit the guidance notes on your printout.
Example data:
Point ID* | OS Grid reference* | Peat depth (cm)* | Distance from point (m)
1 | NO3452554375 | 53 | 3
Your survey results:
Point ID* | OS Grid reference* | Peat depth (cm)* | Distance from point (m)
1
2
3
4